## abstract
ABSTRACT OF HOSTEL BLOCK RENOVATIONS AT NIPFP, DELHI
ABSTRACT
ITEMS | RS. | AMOUNT
SUBHEAD - A DISMANTLING WORK, CONCRETE WORK AND WATERPROOFING WORK | RS.
SUBHEAD - B ANTI-TERMITE TREATMENT | RS.
SUBHEAD -C FLOORING WORK | RS.
SUBHEAD -D PAINTING WORK | RS.
SUBHEAD -E WOOD WORK/HARDWARE WORK | RS.
SUBHEAD -F SANITARY WORK | RS.
SUBHEAD -G ELECTRICAL WORK | RS.
SUBHEAD -H AIR CONDITIONING WORK | RS.
SUBHEAD -I MISCELLANEOUS ITEM | RS.
SUBHEAD -J FURNITURE WORK | RS.
GRAND TOTAL | RS.

## boq
SCHEDULE OF QUANTITIES
BOQ OF HOSTEL BLOCK FOR NIPFP, DELHI
PART A | PART B ( TOTAL 12 PAGES )
(A) DISMANTLING ,CONCRETE & WATER PROOFING
S.No | Particulars | Quantity | Unit | Rate | Amount
1 | A) Dismantling existing brick wall, plaster, cinder filling in sunken slab, doors, windows, toilet fixtures, pipe lines, floor top finish wherever required, electrical etc and staking at site and filling back the sunken slab and dumping mulba at authorized municipal ground. Contractor to verify all dismantling on site before quoting the same and relate the same with the dwg. Lump sum including dismantling of 29nos. toilets & 2nos. pantry in phases | 32 | per toilet
| b)Removing light fixtures, fans, geysers, switches, C.P fittings including all usable or saleable scrap and handing them to NIPFP stores. (work will be done per room with attached toilet) | 32 | per room including attached toilet and two nos pantries
2 | Providing and laying water proofing treatment in sunken portion of WCs, bathroom etc., by applying cement slurry mixed with water proofing cement compound consisting of applying : a) First layer of slurry of cement @ 0.488 kg/sum mixed with water proofing cement compound (BASF D-293/CICO no 1/ DICHTAMENT. D.M of M.C. Bauchemie )@0.253 kg/sqm . This layer will be allowed to air cure for 4 hours. b) Second layer of slurry of cement @ 0.242 kg/sqm mixed with water proofing cement compound acrylic polymer (CICO-TAPCRETE/BASF - S400 /mc BAUCHEMIE -MC FLEX 15 IN 1:2 (I acrylic polymer :2 cement @0.126 kg/sqm . This layer will be allowed to cure for 4 hours followed with water curing for 48 hours. The rate includes preparation of surface treatment and sealing of all joints , corners , junctions of pipes and masonry with polymer mixed slurry. (FOR 29nos. TOILETS & 2NOS. PANTRY)The sunken portion shall be filled with water for a minimum period of one week for final test. All above operations to be done in order and as directed and specified by the Engineer-in-Charge . | 159.12 | sq.m.
3 | Providing and laying in position cement concrete of specified grade including the cost of centring and shuttering - All work upto all levels :
| 1:3:6 (1 Cement :3 coarse sand : 6 graded stone aggregate 40 mm nominal size). (ON TOILET FLOORS ) | 5.15 | Cu.m.
4 | Providing and laying ballarpur foam concrete in sunken area including consolidating with (1:8) cement . | 16.32 | Cu.m.
5 | Dismantling existing platform of cupboards and dumping mulba at authorized municipal ground | 17.28 | sqm
6 | All periodical disposal of mulba (generated from dismantling or while working i.e contractor's own mulba) not covered in any items in the BOQ at authorized municipal ground for works carried out in phases | Lumpsum | Lumpsum
7 | Top plaster with 20mm thick jointless cement mortor of mix 1:4 (one cement 4 coarse sand ) and mix with proprietary waterproofing compound conforming to IS 2645. (water proofing compound - BASF D _293/CICO no 1/ DICHTAMENT D.M of M.C. bauchemie) | 159.12 | sqm
TOTAL OF DISMANTLING, CONCRETE AND WATER PROOFING CARRIED OVER TO SUMMARY
(B) ANTI-TERMITE TREATMENT
1 | Supplying chemical emulsion in sealed containers including delivery as specified.
a | Chlorpyriphos/ Lindane emulsifiable concentrate of 20% | 150 | One Litre
2 | Diluting and injecting chemical emulsion for POST-CONSTRUCTIONAL anti- termite treatment (excluding the cost of chemical emulsion) :
a | Along external wall where the apron is not provided using chemical emulsion @ 7.5 litres / sqm of the vertical surface of the substructureto a depth of 300 mm including excavation channel along the wall &rodding etc. complete:
| With Chlorpyriphos/ Lindane E.C. 20% with 1% concentration. | 60 | r.m.
3 | Along the external wall below concrete or masonry apron using chemical emulsion @ 2.25 litres per linear metre including drillingand plugging holes etc.
| With Chlorpyriphos/ Lindane E.C. 20% with 1% concentration. | 60 | r.m.
4 | Treatment of soil under existing floors using chemical emulsion @ one litre per hole, 300 mm apart including drilling 12 mm diameterholes and plugging with cement mortar 1 :2 (1 cement : 2 Coarsesand) to match the existing floor :
a | With Chlorpyriphos/Lindane E.C. 20% with 1% concentration. | 564.93 | sq.m.
5 | Treatment of existing masonry using chemical emulsion @ one litre per hole at 300 mm interval including drilling holes at 45 degree andplugging them with cement mortar 1:2 (1 cement : 2 coarse sand) tothe full depth of the hole :
| With Chlorpyriphos/Lindane E.C. 20% with 1% concentration. | 480 | r.m.
6 | Treatment at points of contact of wood work by chemical emulsion Chlorpyriphos/ Lindane (in oil or kerosene based solution) @ 0.5litres per hole by drilling 6 mm dia holes at downward angle of 45degree at 150 mm centre to centre and sealing the same. | 20 | r.m.
TOTAL OF ANTI-TERMITE TREATMENT CARRIED OVER TO SUMMARY
(C) FLOORING WORK
S.No | Particulars | Quantity | Unit | Rate | Amount
1 | P/F 7.8 mm thick Nitco group of size 300x300 of approved shade tiles in floors, skirtings (calculated in sft) staircase steps, dado, pillars, or counter/ shelf tops laid in 12mm thick cement plaster 1:3 (1 cement: 3 coarse sand) in dado and 20mm thick cement plaster on floor and jointed with grey cement slurry @ 3.3 kg/sqm in proper line and level including pointing in white cement mixed with pigment of matching shade complete.by tiles laid in proper line and level. The tile to be of approved shade and patterns; no extra payment shall be given for fixing the tiles in narrow width. (The basic cost of tile is Rs45/sft including discount and taxes ) FOR TOILET & PANTRY WALLS | 445.9 | sq.m.
2 | P/F zet black 16 - 18 mm thick granite patties in 4" to 6" wide with chemfered edges in dado as bands between tiling laid in 12 mm th plaster 1:3 ( 1 cement : 3 coarse sand ). Contactor to include in cost of breaking of tiles/plaster and plastering and pointing in white cement with pigment of matching shade complete. FOR TOILET & PANTRY WALLS . The cost of champering edges with polishing of edging to be included in the item per sqm . | 23.04 | sq.m.
3 | P/F 600x600 mm of kazaria eternity spacestone series/fog series/ozone series or other series glazed vitrified tiles satin matt /satin finish in floors/skirting , tops laid in pidilite tiling adhesive and jointed with white cement slurry @ 3.3 kg/sqm including pointing in white cement mixed with matching pigments, laid in approved pattern as per detailed in drawing including curing, cleaning, material, labour, plant & machinery etc. compete as directed over the existing flooring with roff grout, tiles laid in proper line and level or laid on 20 mm thick cement mortar 1:4 ( 1 cement : 4 coarse sand ). Basic cost of tile( project tile cost including 12.5% tax is Rs 68 /sft ) FOR ROOMS, TOILET PANTRY & CORRIDOR FLOORS. | 559.56 | sq.m.
TOTAL OF FLOORING WORK CARRIED OVER TO SUMMARY
(D) FINISHING WORK
S.No | Particulars | Quantity | Unit | Rate | Amount
1 | Providing and applying birla white putty (FINE ) WITH PHANTI of 6mm to 10mm including necessary base preparation to receive the final finishes to wall and ceiling surfaces at all location and levels including scaffolding curing etc. complete as directed thickness over plastered surface to prepare the surface even and smooth complete including scraping of existing paint and disposal of mulba to MCD authorized dumping grounds. FOR ROOMS, TOILET PANTRY & CORRIDOR. | 2236.19 | sq.m.
2 | Wall painting with Asian Paints WEAVING special effect paint Marble finish including primer as per asian paints manufacturer’s specification over putty to give specail effects to wall applied with special effects brush in three coats to give approved finish as per manufactures specification complete, including cleaning preperation , putting etc. Three or more coats on new work/and old work including scraping of old paint and disposal of mulba to authorized dumping grounds .(Paint to be done authorized Asian Paints weaving special effect paint applicator) . FOR ROOMS ONE WALL. | 352 | sq.m.
3 | Wall painting with Asian Paints STUCCO special effect paint Marble finish including primer as per asian paints manufacturer’s specification over putty to give specail effects to wall applied with trowel in three coats to give approved finish as per manufactures specification complete, including cleaning preperation , putting etc. Three or more coats on new work/and old work including scraping of old paint and disposal of mulba to authorized dumping grounds .(Paint to be done authorized Asian Paints Stucco special effect paint applicator)( for old and new work including peeling/removing old paint. ) . FOR ROOMS ONE WALL. | 448 | sq.m.
4 | Wall painting with acrylic emulsion paint of Goodlass Nerolac allscapes brand in satin finish and manufacture to give an even shade to wall and ceiling etc. applied evenly with roller to give approved matt or stippled finish complete, including cleaning preperation , putting etc. over coat of cement primer of surface and coat of approved primer as per manufacturer’s specification: Two or more coats on new work/and old work including scraping of old paint and disposal of mulba to authorized dumping grounds .( for old and new work including peeling/removing old paint. ) FOR ROOMS OTHER WALL & CEILING, TOILET & CORRIDOR CEILING. | 895 | sq.m.
5 | (Paint to be done authorized spectrum paints applicator) Providing and applying textured wall finish, SPECTRUM make of RUSTIC REGULAR finish to be used with stainless steel trowel and plastic trowel ,the approved composition as per manufacturers spec. has to be used of approved shade and color,crack free, flexible over smoothly plastered surfaces of walls with any undercoat if needed make as per the manufacturers specification including scaffolding cleaning etc. , at all levels and location etc, complete as directed.( for old and new work including peeling/removing old paint. ) To be executed by specialist agency nominated/approved by spectrum paints limited. FOR CORRIDOR WALLS. | 250 | sq.m.
6 | Providing and re polishing melamine polishing existing doors & windows and cleaning the window's glass. (both side) area will be calculated one side. | 90.93 | sq.m.
7 | Re-Painting existing wooden shutter with Deluxe Multi Surface Paint of required shade. Two or more coat applied @ 0.90 ltr/10 sqm over anunder coat of primer applied @0.75 ltr/ 10 sqm of approvedbrand or manufacture. | 50.4 | sq.m.
8 | Painting Steel work with Deluxe Multi Surface Paint to give an even shade. Two or more coat applied @ 0.90 ltr/10 sqm overan under coat of primer applied @ 0.80 ltr/ 10 sqm of approvedbrand or manufacture . | 180.93 | sq.m.
9 | Removing paint from existing shutter with paint remover and melamine polishing the the surface after putting, filling etc all complete (both side) area will be calculated one side. | 90 | sqm
10 | Providing locks godrej in existing cupboard and hetttich/haffle/Kich SS handles and SS hanger rod . | 12 | nos
11 | Removing the bed from the room, stacking it in one room and placing the existing single bed after interiors renovation works have been done with polishing the sides where teak ply/wood are there by melamine polish with minor repairing if needed . | 25 | nos
12 | Re polishing existing wooden cupboard. All visible areas , including top and cupboard in side with be melamine polish. | 31.36 | sq.m.
TOTAL OF PAINTING CARRIED OVER TO SUMMARY
(E) | WOOD WORK,HARDWARE WORK
S.No | Particulars | Quantity | Unit | Rate | Amount
1 | Providing and fixing T-iron frames for doors, windows and ventilators of mild steel Tee-sections, joints mitred and welded with 15x3 mm lugs 10cm long embedded in cement concrete blocks 15x10x10 cm of 1:3:6 (1 cement : 3 coarse sand : 6 graded stone aggregate 20 mm nominal size) or with wooden plugs and screws or with dash fastener or rawl plugs and screws or with fixing clips or with bolts and nuts as required including fixing of necessary butt hinges and screws and applying a priming coat of approved steel primer. FOR MUMTY DOOR FRAME | 45 | kg
2 | Providing and fixing flush door shutters non- decorative type, core of block board construction with frame of 1ST class hard wood and well matched commercial 1.mm. th. Laminate on both faces of shutters with 10 mm ivory coast teak wood lipping all sides melamine polished : FOR MUMTY DOOR SHUTTER.
a | 35 mm thick including Stainless steel butt hinges with necessary screws. | 1.89 | sq.m
3 | Providing and fixing stainless steel tower bolts of approved make anodised with necessary stainless steel screws etc. complete: FOR DOORS.
b | 300 x10 mm | 68 | nos.
4 | Providing and fixing keyless cylindrical locks of stainless steel code no. 9843 of godrej make,including all hardware/screws. FOR TOILET. | 29 | nos.
5 | Providing and fixing keyed cylindrical locks of stainless steel 5329 of godrej make with key type B,including all hardware/screws. FOR PANTRY, STORE & MUMTY DOOR. | 4 | nos.
6 | Providing and fixing stainless steel door stopper of KICH/HETTICH/ozone make. FOR BED ROOM & OTHER ROOMS.
| (a) in satin code – DSTRS, including all hardware/screws.. | 38 | nos.
7 | Providing and fixing lever handle with type 2 package (for room door ) 1. tubler lever handle code no. 21133506, 2. sash lock with 57mm back set, 20mm forend, ctc 61mm & 20 S S strike plate, 3. euro profile cylinder with one side thumb turn other side emergency release slot length 60mm of stainless steel of hettich/Doreset make. FOR BED ROOM & MAIN DOORS. | 36 | nos.
8 | P/F overhead storage of 350mm deep storage of 700mm height approximately in cabins as/dwg. made up of 19mm BWP thick block board shutters and sides & shelves, 20x8mm. margin Ivory coast teak wood with melamine polished. 12mmBWP ply back, with 1 mm thk laminate on all exposed faces and enamel/plastic base on inner surfaces, mounted on stainless steel hinges hettich make, including godrej locks. C-100mm SS handles, and magnetic ball catchers with all necessary hardware. hinges, locks and handles as per architects instructions. (measurement to be take of front face). FOR PANTRY (all hinges to be haffle/hettich make all hardware to be SS) | 3.25 | sq.m.
9 | P/F shutter below counter as/dwg. made up of 19mm thick BWP block board, 75x40mm vertical wooden member, 20x8mm. margin Ivory coast teak wood with melamine polished. 19mm thick BWP block board with 1 mm thick laminate on all exposed faces and shutter inside enamel/plastic base on inner surfaces, mounted on stainless steel hinges hettich make, including godrej locks. C-100mm SS handles, and magnetic ball catchers if necessary All hardware. hinges, locks and handles as per architects instructions. (measurement to be take of front face). FOR PANTRY (all hinges to be haffle/hettich make all hardware to be SS) | 3.25 | sq.m.
8 | P/Fdoor closer surface mounted dorset /dorma make code no. DC-60 with necessary ss screws etc. FOR BED ROOM & MAIN DOORS. | 36 | nos.
9 | P/F Stainless steel door sliding bolts of approved make and sample with necessary ss bolts etc all complete | 6 | nos
TOTAL OF WOOD WORK ,HARDWARE WORK CARRIED OVER TO SUMMARY
(F) SANITARY WORK
S.No | Particulars | Quantity | Unit | Rate | Amount
1 | Providing and fixing ivory vitreous china wall hung water closet European type (Cardiff wall hung, Code = C0270 parry make white ) with seat and lid, with flush valve system of jaquar make 1021 chrome plated with 32mm control cock and elbow set complete with adjustable sleeve and wall flange, with C.P. brass hinges and rubber buffers, with fittings and Unions etc., complete painting wherever required and cutting and making good the walls and floors: W.C. pan with white plastic seat and lid with all pipes in c.p brass etc . with necessary trap, including spray jet. | 29 | nos.
2 | Providing and fixing cardiff basin off white (parry make) code :- CO481/480 size 580x450mm single hole 15mm C.P. brass jaguar swan neck tap, code 123/127 wash basin mixer including wash basin ,c.p jaguar waste coupling 32 mm (code no 709, c.p jaguar bottle trap european type 32mm , code no 767, one numbers angular stop cock with necessary c.p brass steel tubes i.e Providing and Fixing 30cm long 15mm nominal bore C.P. copper connection pipe with C.P. unions) | 29 | nos.
4 | P & F jaguar toilet paper holder with flap ( recessed type ) cat 1553 of hotelier series with C.P. brass screws . | 29 | nos.
5 | P & F jaguar cat 1121 towel ring of continental accessories jaquar make complete with wall brackets fixed to PVC cleats with C.P. brass screws. | 31 | nos.
6 | P & F jaguar 15mm c.p. angular stop cock Jaguar make with washer and c.p. copper connecting pipe to be taken where not including in other items. | 149 | nos.
7 | a) Providing c.p bib-cock swan make single counter mounted (jaquar make cat123/127 as applicale ) | 2 | nos.
| b) Providing c.p cental hole basin mixer without poup waste system with 450mm long copper pipes & brass nut (jaquar make cat 167) | 27 | nos.
8 | P/F Powder coated jali on floor trap. | 89 | nos.
9 | P/F 6 mm thick float glass mirror bevelled edge of approved qality over 1/2" water proof bwr ply with 3"x 1 1/2" th ivory coast teak wood frame with melamine polish as per approved sample. | 7.83 | sq.m.
10 | P/F jaquar stainless steel ( two way ) cat 1161 of continental series, with C.P. brass screws. | 29 | nos.
11 | a)P/F jaguar 037 bib cock c.p with cover caps etc | 2 | nos.
| b) Providing and fixing 15mm C.P brass 041 two-way bib tap with C.P brass threaded flange complete, including cutting and making good the walls wherever required. | 27 | nos.
12 | Providing and fixing fixed health faucet including 15mm dia flexible connection from angle valve to health faucet, complete as required. (jaguar make cat 563 ) | 27 | nos.
13 | P/F jaguar Overhead shower (ABS Chrome Plated) with Rubit cleaning system including angular stop cock with flange(Cat. No. 491) Continental bath fitting,including all hardware/screws. | 27 | nos.
14 | P/F jaguar Wall mixer with telephonic shower arrengment only with telephone shower cruth (Cat. No. 217) Continental bath fitting. | 27 | nos.
15 | P/F jaquar stainless steel soap dish of continental accessories Cat no. 1133 matt chrome plated. | 27 | nos.
16 | P/F jaquar stainless steel towel rack with single rail of hotelier series ( cat no. 1581) with C.P. brass screws . | 29 | nos.
17 | P/F jaquar stainless steel cloth liner retractable of hotelier series ( Cat no. 1565) with C.P. brass screws. | 29 | nos.
18 | Providing and fixing ball valve (brass) of approved quality, High or low pressure, with plastic floats complete :
| 25 mm nominal bore | 29 | nos.
19 | Providing and fixing uplasticised PVC connection pipe with brass unions :
45 cm length
| 15 mm nominal bore | 58 | nos.
20 | Sink mixer with special extended spout (table mounted model) in chrome plating with raised ‘j’ shaped swinging spout jaquar make , Model no.321, with 450mm long copper pipe. | 2 | no.
21 | P/F kich make glass shelf ( cat no. BA241S) with C.P. brass fitting & screws stain finish . | 29 | nos.
22 | Providing and fixing kitchen sink without drain board with RS CI brackets under granite top, CP brass chain with rubber plugs 40mm C.P. brass waste and 40mm C.P. brass trap with necessary unions complete including painting and fitting, cutting and making good the wallls wherever required: a) Stainless steel sink (AMC / Neelkanth/Nirali) overall size of 535 x 450 mm and bowl size 450 x 375 x 200 mm. | 2 | nos
23 | Providing and Fixing G.I. pipes for cold or hot 15 mm - 50mm (medium quality of (TATA ) complete with galvanised iron fitting (UNIK) brand or all descriptions, such as tees, elbows, reducers, clamps. suspenders, unions, check nut bends etc., including cutting, threading, chasing and making good the walls, floors RCC work etc., and filling the same with cement concrete 1: 2: 4 (1 cement: 2coarse sand: 4graded stone aggregate 20mm nominal size) after embedding the pipes , including painting the pipes (with desired shade of 2 coats enamel paint over coat of primer, where pipes are exposed) and painting with 2 coats of anticorrosive bitumnistic paint including necessary excavation upto the required depth, in trenches and back filling, and covering the pipes with 75mm thick sand all around the pipes, complete, as per detailed specifications and P/F C.I. (NECO/HEPCO ) pipes 75 mm or 100mm including clamps, tees, elbows etc and Making necessary additions to existing CI and G.I pipe work including new work for G.I and C.I upto connection to ground floor and roof top water tanks including necessary gate valves . all CI pipes would lead jointed and checked for pressure in the For TOILET 29 nos. & pantry 2nos. Including shifting of points, if required, and sealing of joints including waterproofing and P/F all p traps ( 62 nos ), nahani traps etc complete.( traps to be of NECO/HEPCO make ).
a | For TOILET 29 nos | 29 | LS per toilet
b | for PANTRY | 2 | LS per pantry
24 | Painting (two or more coats) on new/old rain water, soil, waste and vent pipes and fittings with black anticorrosive bitumastic paint of approved brand andmanufacture, over and including a priming of ready mixed zinc chromateyellow primer on new work :
a | 75-150 mm diameter pipes | 5 | mtr
25 | Painting G.I. pipes and fittings with synthetic enamel white paint with two coats over a ready mixed priming coat, both of approved qualityfor new work :
| 20-50 mm dia nominal bore(existing old G.I. pipe) | 400 | mtr
26 | Providing and fixing kitchen utensils steel rack of approved make with brackets fixed on walll a) Overall size of 442x625 mm. | 2 | nos.
27 | Providing and fixing C.P twin coat hook ess/kich or equivalent make fixed to wooden cleats with C.P. brass screws. | 32 | nos.
TOTAL OF SANITARY INSTALLATIONS CARRIED OVER TO SUMMARY
(G) | ELECTRICAL WORK
S.NO. | Particulars | Quantity | Unit | Rate | Amount
1 | Wiring for Light point/ Fan point/ Exhaust Fan point/ Call Bell point with1.5 sq.mm FR PVC insulated Copper Conductor Cable in surface/ recessed PVC conduit with modular type switch, modular plate, suitable size PVC/G.I. box etc. as required.(Group-C) | 236 | Nos
a | Wiring for twin controlled Light point with1.5 sq.mm FR PVC insulated Copper Conductor Cable in surface/ recessed PVC Conduit with 2 way modular type switch, modular plate, suitable size PVC/G.I. box etc. as required. | 37 | Nos
b | Wiring for light plug point with 1.5 Sq.mm FR PVC insulated copper conductor single core Cable in recessed / surface PVC conduit along with 1 no.1.5 sq. mm copper conductor wire for loop earthing as required.( For light & power plug) | 840 | Mtr
c | Wiring for light/ power plug point with 2 x 4 Sq.mm FR PVC insulated copper conductor single core Cable in recessed / surface PVC conduit along with 1 no. 4 sq. mm copper conductor wire for loop earthing as required.( For light & power plug) | 640 | Mtr
d | Supplying and fixing suitable size GI box with modular plate and cover in front on surface or in recess ,including providing and fixing 3 pin 5/6 Amp modular socket outlet and 5/6 amps modular switch, connecions etc. as required ( Fot light plugs to be used in non residential buildings) | 112 | Nos
e | Supplying and fixing suitable size GI box with modular plate and cover in front on surface or in recess ,including providing and fixing 6 pin 15/16 Amp modular socket outlet and 15/16 amps modular switch, connecions etc. as required. | 64 | Nos
f | Supplying & fixing 3pin, 5 amps ceiling rose on existing junction box/wooden block including connections tec. as required for exh fan | 32 | Nos
2 | Wiring for circuit /submain wiring alongwith earth wire with following sizes of FR PVC insulated, copper conductor, single core cable in surface/recesed medium class PVC conduit as required.
a | 2x2.5 sq. mm + 1x1.5 sq.mm eatrh wire Circuits | 160 | Mtr.
b | 2x10 sq. mm + 1x10sq.mm eatrh wire-LPDB for 32 rooms | 320 | Mtr.
c | 4x16 sq. mm + 2x16 sq.mm submain from Main TPN to floor DB on each floors | 32 | Mtr.
3 | Providing/erection testing and commissioning of Cata Appliances ltd B10 extractor fans ( white colour ) of series B plus exhaust fans with suction capacity 90m3/h of following sizes complete with making 100mm dia hole , finishing , also including the cost of interconnection etc, as required.The contactor to include the cost of making holes for installing the cata fan and repairing both sides the whole suitably and aesthitically .
| a) Cata B10 extractor fans ( white colour ) of series B plus | 31 | Nos
4 | Supplying, installing, testing & commissioning of D-type Mirror light made fixing arrangement with Pl 2 x 13 W pin lamp etc. as reqd.(DECON 05QW02 ) for toilet. | 29 | Nos
5 | Supplying, installing, testing & commissioning of curved Glass PL- C wall light suitable with Pl 1 x 18 W pin lamp having white finish. The fitting shall comprise lamp holder, lamp etc. as reqd. (DECON 05YZ02 ) for toilet. | 29 | Nos
6 | Supplying, installing, testing & commissioning of Wall Bracket New Rectangular suitable with PL-18 W spiral lamp Black finish. The fitting shall comprise lamp holder, lamp etc. as reqd. (DECON 05NN 02 ) FOR ROOMS over Long wall | 64 | Nos
7 | Supplying, installing, testing & commissioning of Bed Side PL- C suitable with PL-11Wpin lamp Black finish. The fitting shall comprise lamp holder, lamp etc. as reqd. (DECON 05GF 02 ) FOR ROOMS near bed | 32 | Nos
8 | Supplying, installing, testing & commissioning of Wall Bracket Yogi- II Pl-C suitable for PL-18W pin lamp Black finish. The fitting shall comprise lamp holder, lamp etc. as reqd. (DECON 05PY 02 or Similar) FOR ROOMS over study table | 38 | Nos
9 | Providing and fixing in surface mounted ceiling , connecting testing and commissioning of following luminaires including the cost of necessary inter-connections required. Decon Opal Deep Cut PL-C PL-10W luminaire (Decon), including cost of PL lights. | 16 | Nos
10 | Providing and fixing in wall mounted, connecting testing and commissioning of following luminaires with T5 including the cost of necessary inter-connections required. Philip (T5 TMS540 HF) mirolta slim 1xTL5-28W. | 4 | Nos
11 | Providing and fixing in wall mounted, connecting testing and commissioning of following luminaires including the cost of necessary inter-connections required. Philip (TMS520/118 HF) mirolta slim 18W HF. | 4 | Nos
12 | Providing / erection testing and commissioning of ceiling fans suitable for operation on 230 volts 50HZ AC supply complete with down rod, canopies, any type of regulator interconnection etc. as required.
| a) Providing and fixing Cromptom ceiling fans BEE 5 Star Labelled Ceiling Fan (1200 mm dia ) high breeze plus white colour, with covers , down rods all complete | 10 | Nos
| b) Providing and fixing Usha Icy White ceiling fans (1200 mm dia ) with covers , down rods all complete . | 23 | Nos
13 | Supplying and fixing 20 amps, 240v SPN industrial type, socket outlet, with 2 pole and earth, metal enclosed plug top along with 20 amps 'C' curve, SP, MCB, in sheet steel enclosure, on surface or in recess, with chained metal cover for the socket outlet and complete with connections, testing etc. as required. ( for AC plug & Geyser) | 64 | Nos
14 | Supplying and fixing of 25mm dia. ISI marked PVC conduit along with accessories in surface/recess including cutting the wall and making good the same as required.
a | 25 mm | 640 | Mtr
15 | Supplying & drawing 2 pair 0.5 sq.mm. FR PVC insulated copper conductor unarmoured telephone cable through existing surface / recessed PVC conduit including connections, testing etc. as required. | 320 | Mtr
16 | Supplying & fixing of following size/modules GI box alongwith modular base & cover plate for modular switches in recess etc. as required.
a | 1 or 2 module (tel) | 32 | Nos
17 | Supplying and fixing of modular telephone socket outlet on the existing modular plate & swutch box including connections but exclding modular plate. | 32 | Nos
18 | Supplying & drawing of following sizes of FR PVC insulated copper conductor unarmoured telephone cable through existing surface / recessed PVC conduit including connections, testing etc. as required.
a | 10 pairs x 0.5 sq. mm. Tel. cable -unarmoured | 20 | Mtr
b | 50 pairs x 0.5 sq. mm. ar. Tel. cable -unarmoured | 10 | Mtr
19 | Supplying & fixing of following sizes of telephone tag blocks with enclosure on wall surface/ recess with (suitable clamps as necessary for muontinf on wall ) including termnation of incoming & outging wires
a | 10 pair tag block krone type ( for each floor) | 3 | Nos
b | 50 pair Telephone tag block ( main incoming up to EPABX) | 1 | No.
INTERNET
20 | Supplying and fixing of 25mm dia. ISI marked PVC conduit 2 mm thick along with accessories in surface/recess including cutting the wall and making good the same as required.
a | 25 mm | 640 | Mtr
b | P/Fixing of Lan (Data) socket Points. | 32 | Nos
c | P / Fixing of DATA Switch -48 port | 1 | No.
d | P / Fixing of 24 port Patch max panel | 2 | Nos
e | P / Fixing of Patch Cord 3' | 32 | Nos
f | wiring for cat 6 UTP cable in existing conduit pipe | 640 | Mtr
21 | Rack wall mounted 27U / 500 mm depth, with 230 Volt AC fan of 90 CFM for cooling purpose and cable manager box for cables. | 1 | Nos
TV
22 | Supplying and fixing of 25mm dia. ISI marked PVC conduit 2mm thick along with accessories in surface/recess including cutting the wall and making good the same as required.
a | 25 mm | 480 | Mtr
23 | Supplying & Drawing Co axial T.V. Cable RG-6 grade, 0.7mm solid copper PE insulated , shilded with fine tinned copper braid and protected with PVC sheath in existing surface / recessed stell/PVC conduit as required | 480 | Mtr
24 | Supplying and fixing of T.V. Socket outlet complete with modular box, modular front plate, including connections etc. complete as required. | 32 | Nos.
25 | Design, fabrication, supply, erection,connecting, testing and commissioning of the following extensible cubicle, indoor type totally enclosed floor/wall mounting dust & vermin proof, made out of 2 mm thick MS sheet suitable for 415V, 3 phase, 4 wire, 50 Hz,AC system of IP-42 protection rating & 50kA rupturing capacity, incoming & outgoing MCCB / MCBs, aluminium busbars, LED indicating lamps, digital metering instruments with inbuilt selector switches, earthing stud, including internal wiring , painted with powder coated paint, etc.as per specifications and approved drawings as required. LT Panel shall have provision for entry of cables from the top only arranged properly in cable trays as required. Live accessible parts shall be supported shrouded with SMC / DMC insulators. The bus bar shall also be insulated with heat shrinkable sleeves, Front doors of switch compartmentshall have an arrangment of pad locking on all outgoing feeders.
Incoming
3 No -200 Amps ,4P, 25KA 415V, 50Hz MCCB with thermal magnetic release & O/L & S/C & E/F protection (LT in+DG -AMF in DG AMF out )
Metering
1 Nos - 0 - 500 Volts, Digital voltmeter with built in selector switch 96 x 96 mm
1 Nos - 0 - 200 Amps, CT operated Digital ammeter with built in selector switch 96 x 96 mm
6 Nos 200/5 Amp CT's 15 VA class 1 metering & indication ( for energy meter & ammeter & power factor meter)
3 Nos.-LED type, RYB phase indicatiion lamps
3 Nos-2 Amps MCB's for voltmeter circuit
Busbar
1 set-400 A 4P Aluminium Bus bar of suitable length covered with heat shrinkable insulated sleeve.
Outgoing
a | 5Nos-63 Amps, 4P 25KA, 415V, MCB ( LPDB) ONE SPARE | 1 | Each
Note All MCCB's shall be thermal magnetic relase type of L&T / Schnieder / ABB make
Supplying & fixing of following way, horizontal type three pole and neutral, sheet steel MCB distribution board 415 volts on surface/ recess, complete with tinned copper bus bar, neutral bus bar, earth bar,din bar, hinged front acrylic cover for the MCB knobs, detachable gland plate, interconnections, phosphatized and powder painted earthing etc. as required.(without MCBs / RCCB/ Isolator)
| 4 way (4+12), single door( floor DB) | 4 | Each
Supplying & fixing of following ways, single pole and neutral, sheet steel MCB distribution board 240 volts on surface recess, complete with tinned copper bus bar, neutral bus bar, earth bar,din bar, hinged front acrylic cover for the MCB knobs, detachable gland plate, internconnections, phosphatised and powder painted including earthing etc. as required.(without MCBs/RCCB/Isolator)
| 2+4way, Double door( fone for each room) | 32 | Each
26 | Providing and fixing plate electrode earthing as per IS 3043 and attached drawing including excavation of depth 3.2 m, supplying and fixing plate electrode of size 600x600 mm and thickness 6.3 mm (GI) or 3.15 mm (Copper), 50mm dia GI pipe of heavy duty (wall thickness 4.5 mm) with funnel for watering, wire mesh, GI flat (2 nos. 50x6 mm ) collars, two connecting GI strips (50x6 mm) from plate electrode to collar, fixing & using using GI nut bolts with bitumen coating and welding as per drawing, filling the pit with alternate layers of charcoal and salt, back filling, constructing 230 mm thick Brick Masonry chamber 1000(length)x500(width)x600 (depth) mm internal size with plastering 10 mm thick and embedded 50 mm dia PVC conduit openings at two places packed with jute soaked in bitumen at the entrances, 100mm thick PCC 1:3:6 at the bottom of chamber, providing 3 mm thick MS sheet cover with diagonal bracings of 25x3 mm flats, frame and hinge arrangement covering full opening, grouting the cover frame in PCC 1:2:4 bed 230x75 mm, painting two coats of approved colour synthetic enamel paint over a coat of red oxide primer etc. complete. | 4 | Nos
Rate includes carrying out earth resistance testing of the earth pit provided, submitting report and painting resistance, test date and pit identification no. on cover top and in a display plate of acrylic and providing a line diagram for all earthpit connections details with various equipments.
27 | Providing and fixing of 25 x 5 mm G.I. earth strip on surface or in surface or in recess for connections etc. as required | 20 | Mtr
28 | Providing and fixing of 8 SWG G.I. earth strip on surface or in surface or in recess for loop earthing as required | 12 | Mtr
29 | Supplying & fixing 5 amps to 32 ampsrating, 240/415 volts, curve, miniature circuit breaker suiable for inductive load of following poles in existing MCB DB complete wth connections, testing and commissioning etc as required
a | Single pole -6A ( light ckts rooms & corridor) B curve | 40 | Nos
b | Single pole -16A (general power) B curve | 32 | Nos
c | Single pole -20A ( Geyser) B curve | 32 | Nos
d | Single pole -20A (AC) C curve | 16 | Nos
e | Single pole & neutral -32 A ( DB in room) C curve | 32 | Nos
13 | Providing and Fixing electric water heater 25 ltr capacity of approved make including c.p.copper connection pipes,bolts ,plug etc (A O Smith Jaguar, BEE 5 star rating, electronic control panel , glass lined tank,glass coated element ) | 29 | nos.
TOTAL OF ELECTRICAL WORK CARRIED TO SUMMARY
(H) | AIR CONDITIONING WORK( Panasonic/Hitachi/Diaken/O.General/Carrier MAKE ) three star rating by BEE
S.NO. | Particulars | Quantity | Unit | Rate | Amount
1 | Supply,Installation,testing and commissioning including gas charging of Air cooled HI-wall mounted MOUNTED SPLIT AC's of makes complete with outdoor unit, cordless remote control, safety feature as per the design and specifications and approval / instruction of the consultant , providing and fixing interconnected refrigerant piping upto 5 meters of required sizes with imported copper tubes duly insulated with close cell elastrometric foam, complete with supports and properly clamped as per design, specifications and approval / instructions of the Consultant,providing and fixing Interconnected electrical wiring between indoor unit inside room and outdoor condensing unitsi& power cables from power supply switch / socket to outdoor condensing unit with conduit fittings etc. as required complete. THE CONTRACTOR TO GIVE GURANTTEE CARD FROM THE AC COMPANY AND AMC FOR 1 YEAR FROM VIRTUAL COMPLETION OF THE RESPECTIVE PHASE .All chases ouside and inside to be made good and included in the cost .
| (a) Nominal CAPACITY– 1 TR.SPLIT A.C 3 star rating from BEE | 16 | No
2 | Providing and fixing of PVC Drain piping-20 kg density with fittings and valves, insulated with close cell Elastrometric foam complete as per design and specifications of the manufacturer and approval / instruction of the Consultant. | 100 | rm
3 | Providing and fixing triple step 3 KVA Single phase Automatic Voltage Stabilizer wall mounted of Bluebird/ Logictech/ Logicstat make with input range 160 to 260 volts (For-1TR AC) . | 16 | no
4 | Providing and fixing of interconnected refrigerant piping beyond 5 meters of each split A.C of required sizes with imported copper tubes duly insulated with close cell elastrometric foam, complete with supports and properly clamped as per design, specifications and approval / instructions of the Consultant | 30 | Rm
5 | Supply, fabrication and fixing of floor standing MS angle iron stands for condensing units with two coats of primer and enamel paintpainting complete as per design, specifications and approval / instruction of the Cconsultant | 16 | nos
TOTAL OF AIRCONDITIONING WORK CARRIED TO SUMMARY
(I) | MISCELLANEOUS ITEMS
S.No | Particulars | Quantity | Unit | Rate | Amount
1 | a) Plastering in repair work ( 1:3 ) in small patches also | 40 | sq.m.
| b) Plastering in repair work ( 1:4 ) in small patches also | 40 | sq.m.
| c) Plastering in repair work ( 1:6) in small patches also | 40 | sq.m.
2 | 115 mm ( 41/2 “) thick brick masonry in first class bricks/brick titles in superstructure at all levels above plinth in cement mortar 1:4 (1 cement: 4 coarse sand) with 1 No. 6mm dia M.S. bar after every fourth course complete including the cost of steel bars.including plaster 1:4 ) on both sides of wall. | 10 | sq.m.
3 | ELECTRICAL PANEL COVERING at ground Providing and fixing 19mm commercial Ply with 1mm premium laminate one side, with openable ivory coast teakwood melamine polished louvers40mmx20mm, shutter( 75mmx25mm as per drawing, including all fitting of specified make . All exposed edge are covered with steam beach liping with melamine polish. All hardware to be hettich\Haffele. | 9.75 | sq.m.
4 | Providing and fixing of vista roman hues roller blinds/zigzag with chain mechanism of fabric blackout. The rate to include headrail, bottom rail and mechanism as per specifications of vista company.( For Windows) basic cost of blinds with all materail and labour fixing including tax and discount @ 1800/sqm | 119 | sq.m.
5 | Removing and refixing of existing toilet doors and bedroom doors in phased manners . The cost to also include cutting the doors as per tile thickness and refixing with 10 mmivory coast teakwood melamine polished lipping including cost of repairing the door to match existing outside wooden surface, needed where locks are placed or door is damaged including cost of new hinges if requried. (polishing/painting other hardware fixing taken care in other items listed in the tender ) | 64 | nos
TOTAL OF MISCELLANEOUS ITEMS CARRIED OVER TO SUMMARY
(J) | FURNITURE WORK
1 | Melamine Polishing existing study table in each room | 33 | each
2 | ROOM CUPBOARD Providing and fixing full height 600mm deep and 2665mm height (area calculated as length x height ) all structure made by 18mm BWP board with ivory coast teak wood slats of thickness and size as per existing cupboard with melamine polish, with 8mm backBWP ply, Single lock with shelves as per design, including hanging rod SS of specified make. All exposed edge to be covered with ivory coast teak wood lipping with melamine polish. all hardware are (handle, hinges, ) hettich/Haffele. locks to be godrej make . All front , inside to be melamine polished. Sample and drawings has to be made and got approved from architect | 45.144 | sq.m.
3 | SINGLE BED Providing and fixing bed back side board 1'3" to 1' 6" with teak wood ivory coast wooden beam in curved shape as per photograph with 6" x 2" teakwood ex four legs of teak wood 3"x 2" , foot board roughly 6"x 2" teak wood ex malamine polish with 18 mm thick BWP ply with teak veneer with melamine polish in front , back and both sides All edges to be covered by 25x8mm teak wood ivory coast lipping with melamine polish. The bottom of bed to take the matteress to be in 18mm BWP ply with teak wood ghana 2" x 1.5" frame all around and two supports of with teak wood ghana 2" x 1.5" ex frame. The contracor make one sampleand drawings of single bed as per photograph supplied in the tender and get it approved by the architect .
| (a) 1875x900x450 | 8 | each
4 | BED ROOM CHAIRS ( single room 1 no chair and double bedroom three chairs )
| (a) Supplying the chairs as per photo graph in the tender . All wood frame would be ivory coast teak wood melamine polished . Sample has to be made and got approved from architect ,with cloth upholstery @ rs Rs 300/ RM-, over markene, over 12mm poly foam, on required mm foam, over no sag sag springs with necesary hard wood frame work and Ivory coast teak wood arm rests and legs with melemine polished.( with arms ) | 17 | each
| (b) Supplying the chairs as per photo graph in the tender . All wood frame would be ivory coast teak wood melamine polished . Sample has to be made and got approved from architect ,with cloth upholstery @ rs Rs 300/ RM-, over markene, over 12mm poly foam, on required mm foam, over no sag sag springs with necesary hard wood frame work and Ivory coast teak wood arm rests and legs with melemine polished.( without arms ) | 17 | each
5 | SOFA
a) Providing and fixing fully upholstered single seater sofa as per design with lining with cloth upholstery @ rs Rs 300/ RM-, over markene, over 12mm poly foam, on 150mm foam, over no sag sag springs with necesary hard wood frame work and Ivory coast teak wood arm rests and legs with melemine polished. As per drawing enclosed for triple seater sofa in the tender.Sample has to be made and got approved from architect
| 1 Seater : L 760 D 825 H 860 | 4 | per seat
6 | Providing and fixing fully upholstered triple seater sofa as per design with lining with pure cloth upholstery @Rs 300/RM, over marken, over 12mm poly foam, on 150mm foam, over no sag springs with necesary hard wood frame work and Ivory coast teak wood arm rests and legs with melemine polished. as per drawing enclosed for triple seater sofa in the tender .Sample has to be made and got approved from architect
| 3 Seater : L 1520 D 825 H 860 | 24 | per seat
7 | DINING TABLE
| P/F Tables of 19mm. th BWP ply board with 1mm. thick premium laminate as approved shade, 100x100mm wooden pillar (in tapper), 40x75 horizonal member in table top & bottom and two wooden (40x20) strips in short span side with Ivory coast teak wood 20x15mm Ivory coast teak wood moulding on all edges as per drg. ( all exposed wood be would be melamine polished including bottom of table top . drawings has to be made and got approved from architect. | 2 | no.
1500x900mm size table
8 | DINING CHAIRS
| Supplying the chairs, SPAN SEATING Jamaican Beans | 12 | no.
9 | a) Providing and fixing sofa central table table 1200x600X450mm height made up of 19mm. thick board with 1mm. th. laminate as per approved shade. on four nos 50x50mm sq. with tapper Ivory coast teak wood legs with melamine polished with brass moulded end caps at both ends with 60x75 Ivory coast teak wood frame at top and bottom with shelves 20mm. th. with 1mm. th. laminate as/approved.Sample and drawings has to be made and got approved from architect | 6 | no.
| b) a) Providing and fixing sofa side table table 600x600X450mm height made up of 19mm. thick board with 1mm. th. laminate as per approved shade. on four nos 50x50mm sq. with tapper Ivory coast teak wood legs with melamine polished with brass moulded end caps at both ends with 60x75 Ivory coast teak wood frame at top and bottom with shelves 20mm. th. with 1mm. th. laminate as/approved.Sample and drawings has to be made and got approved from architect | 1 | no
10 | Providing supplying and fixing Springwel Comfort Collection matteresses made up of high tensile steel springs give proper support to body contours and also retain spine in its natural "S" shape with all round PU foam padding with two layers of Premium Quality Jacquard Fabric with Chain stitched Quilting, High Density PUF Sheet as Comfort Layer, Needle Loom Felt for added Comfort and Durability, High Density Rubberised Coir Sheet as Support Layer, High Quality Polypropylene Mesh as Insulator sandwitched in between with High Tensil, Bonnell Springs made on Swiss Machine. The colour to be approved by architect .
| a) 72"x 36" x 5" thick | 33 | nos
11 | Supplying Springwel Comfort Collection fibre pillow big size. The colour to be approved by architect | 33 | nos
12 | Providing and fixing luggage rack(2'6" to 3'-0") x 1'-9 " made up of 25 MM teak faced BWP ply with Teak wood round studs on which luggage will rest in line and level , mounted on wall bracket of teak wood or teak wood legs 2"x 2" tw Ex .Teak wood to be ivory coast teak wood melamine polished . The ply to be both sided melamine polished with 25 mm x 12 mm moulding in all sides melamine polished .Sample and drawings has to be made and got approved from architect | 32 | nos
13 | P/F Tables of ¾ “ th BWP on side teak faced blockboard, with modesty panel, all visible areas teak faced blockboard. With pencil drawer, file drawer,3”,6”drawer etc , 3”x 2” Steam beach leg rest , c.pu casing on shelves, ivory coast teak wood ¾”x ½” mouldings on margin and 11/2”x 1”ivory coast teak wood moulding on all edges sides and at 2” high skirting level with all necessary Hettich/Haffle channels,SS handles godrej locks ,hardware as per drg . All surfaces including inside of drawers , wooden moulding melamine polished
| 5’-6”x 2’-6” reception table | 1 | nos
14 | Providing Reception chairs as per photo graph attached All wood frame would be ivory coast teak wood melamine polished . Sample has to be made and got approved from architect ,with cloth upholstery @ rs Rs 300/ RM-, over markene, over 12mm poly foam, on required mm foam, over no sag sag springs with necesary hard wood frame work and Ivory coast teak wood arm rests and legs with melemine polished.( with arms ) | 3 | nos
TOTAL OF FURNITURE WORKS CARRIED OVER TO SUMMARY
Total cost of the entire work(inclusive of all taxes) in figures
Total cost of the entire work (inclusive of all taxes) in words Rupees
Signature
Name
Designation
Name of the Firm
Seal of the firm
Date: