## Sheet1
FINANCIAL BID
SCHEDULE OF QUANTITIES
Miscellaneous Civil works in NIPFP Campus (For RESIDENTIAL Building Block)
SECTION-1 : CIVIL WORK
A | Contractor are requested to quote their rate inclusive of GST & other taxes.
B | Contractor are requested to inspect the site before quoting their rates.
Item | Description of Item | Quantity | Unit | Rate | Rate in words | Amount
No. |  |  |  | Rs. | Rs. | Rs.
1 | Providing & Fixing Dholpur Stone 40mm Thick over 12 mm thick layer of cement mortar 1:3 (1 cement & 3 course sand) up to the height of 40 ft on the exterior of the brick wall after the cleaning of surface and properly aligning including cost of scaffolding at all heights etc complete with clamps (if required) & fastners (cost of fasteners to be excluded in this item). | 20 | sq.m.
2 | Repairing and re fixing of Dholpur stone which have become loose and required repairing on the surface of the wall up to all heights by carefully removing and re fixing the same after cleaning of surface. Application of stone with 12 mm cement mortar 1:3 ratio (1 Cement & 3 Course sand) complete with curing including cost of scaffolding at all heights and clamps (if required) & fastners (cost of fasteners to be excluded in this item). | 20 | sq.m.
3 | Providing and Fixing expandable fasteners of HILTI make only with threaded dia 10 mm with necessary plastic sleeves and galvanised M.S. screws including drilling holes in masonry work / CC / R.C.C. and making good etc. complete: 100mm long (S.S. Grade 304) the same should be dipped with bitumen solution (paint) including cost of scaffolding at all heights. | 5500 | Nos.
4 | Providing and placing 40mm thick kota stone on the road side drains or elsewhere including cutting in desired shape & sealing of joints with cement mortar 1:2 complete in all respect. | 27 | sq.m.
TOTAL AMOUNT